## Introduction
Welcome to the waterSHED Model Workbook!
This workbook allows you to interact with the waterSHED model in spreadsheet form, rather than using the user interface to enter inputs. While this form does not have as many functionalities as the user interface it enables you to better save your inputs between runs. In order to simulate an SMH facility you must fill out the following objects: a site (including historical inflow data), a module library, costs, and preferences. Directions unique to each sheet are given on the respective sheet. General directions are described below.
Throughout the workbook, you will several formats and tips to guide your inputs:
Orange box = input
Asterisk (*) = optional (please enter N/A if not using) | *
Thick black border = Copy and paste this selection
Descriptions, units, and entry types are provided for each input. For more information about the inputs, please refer to the User Guide. The entry types used are:
Text | Please input a string
Numeric | Please input a number
Date | Please enter a date in MM/DD/YYYY format
List | Possible inputs will be given as drop-down menus
Equation Name | Please create an Equation in the Equations tab and then input the name in the corresponding input
In order to get the inputs from the workbook into the tool, make sure this file is saved in the Workbooks folder and closed before running the model. The tool cannot read this file if it is open. Then press the "Import from workbook" buttons throughout and input the file name along with any directory preceding (ex. "Data/waterSHED_workbook"). You do not need to input then file type.
Please refer comments and questions to watershed.model.ornl@gmail.com

## Site
Site Characteristics | Value | Entry Type | Unit | Definition | Additional Description
Site Name |  | Text | N/A | The name of the project. | This value is used to identify simulation runs.
Stream Width |  | Numeric | ft | The distance between left and right banks along the dam axis at the height corresponding to the defined normal operating level. | This value is used as a minimum for the total width of instream modules.
Dam Bed Elevation |  | Numeric* | ft amsl | The bed elevation above mean sea level at the dam axis. | This input is solely used for graphics and is set to a default of 100ft asl.
Stream Slope |  | Numeric* | ft/ft | The average stream slope of the stream reach prior to development. | This value is used in several places including the sediment entrainment and reservoir volume model support tools.
Trap Efficiency Parameter |  | Numeric* | unitless (0-1) | A dimensionless sedimentation factor (Beta) used with the Siyam (2000) formulation of the Brune model to reflect the reduction un reservoir storage capacity due to sedimentation. | A value of 1 resembles a mixer tank where all sediment is kept in suspension, while a value close to 0 resembles a desilting basin where all sediment falls out of suspension. Thus, smaller values indicate a greater likelihood of sedimentation, which can result from many factors including larger sediment sizes. The original Brune curve illustrated upper, median, and lower curves with values of 0.0055, 0.0079, and 0.015, respectively.
Stage-Discharge Equation Name |  | Equation Name | N/A | The water depth in the stream prior to development as a function of inflow. | The Y value is the river stage in (ft) and the X value is the inflow in (cfs). This equation is used to determine the tailwater elevation after development, which is assumed to maintain similar hydraulic properties.
Stage-Storage Equation Name |  | Equation Name* | N/A | The reservoir volume as a function of the headwater elevation. | The Y value is the reservoir volume (ft3) and the X value is the headwater elevation (ft). This equation is used to calculate the sediment trapping efficiency.

## Inflows
dateTime | Discharge (cfs)
Directions: This page should be used to input mean daily inflow data for the site.
Column A should have the header 'dateTime' and Column B should have the header 'Discharge (cfs)'. Column A entries should be entered as dates (recommended format (MM/DD/YYYY).
Column B entries should be entered as numeric inflow values in cfs. Data can be entered manually or gathered from the USGS website using the API functionality in the waterSHED tool. (https://waterservices.usgs.gov/rest/DV-Test-Tool.html)
The tool will automatically fill missing dates with the nearest available entry. These flows can be used to simulate operation of the facility by setting the test data dates in the Preferences tab of the waterSHED tool.

## Peak Flows
dateTime | Discharge (cfs)
Directions: This page should be used to input historical peak flow data for the site. This is optional, if you do not wish to upload peak flow information, please leave the orange boxes blank.
Column A should have the header 'dateTime' and Column B should have the header 'Discharge (cfs)'. Column A entries should be entered as dates (recommended format (MM/DD/YYYY).
Column B entries should be entered as numeric inflow values in cfs. Data can be entered manually or gathered from the USGS website using the API functionality in the waterSHED tool. (https://nwis.waterdata.usgs.gov/usa/nwis/peak)
This information is optional, but allows the user to determine the spillway design flood return period using a flood frequency analysis tool. The analysis tool models the return period using a Log-Pearson Type III distribution based on the methodology described here: https://streamflow.engr.oregonstate.edu/analysis/floodfreq/#log

## Module Templates
Attribute | Value | Entry Type | Unit | Definition | Additional Description
Module Class | Generation | Do Not Change | N/A | The type of module according to its primary function.
Name |  | Text | N/A | The name used to identify the module in figures.
Capital Cost |  | Numeric | $ | The capital cost for a module should include all fixed, one-time costs to prepare a module for operation. | These can include material, equipment, installation, transportation, etc.
Annual Operating Cost |  | Numeric | $ | The annual operating costs for a module should include all annualized expected costs for maintaining and operating the module. | Annual operating costs can also be set for the plant as a whole in the Cost Table tab.
Width |  | Numeric | ft | The module dimension along the dam axis from bank to bank, perpendicular to streamflow.
Length |  | Numeric | ft | The module dimension parallel to the flow of water.
Design Flow |  | Numeric | cfs | The design flow is the peak efficiency flow and is used in the flow efficiency equation. | The turbine is operated at this design flow at normal conditions.
Operating Months |  | List of numbers (i.e. '1,2,3,4') or all | N/A | The months during which the module is on and is allocated flow. | Please input month numbers (Jan=1, Feb=2, Mar=3, etc.) separated by commas without spaces. During the operating months, modules are modeled to operate 24/7.
Instream or Diversion | N | Y for Off-stream/Diversion or N for Instream | N/A | Instream modules will be placed along the dam axis and will count towards the dam width. Diversion modules are placed on the banks in the facility schematic and can be used to represent bypasses. | This is used to calculate the number of required non-overflow modules.
Minimum Operating Flow |  | Numeric | cfs | The minimum flow required to operate the module.
Maximum Operating Flow |  | Numeric | cfs | The maximum flow that can be allocated to the module. | If the turbine-overrun option in the preferences tab is turned on, then excess flow will be allocated to increasing allocated flow above the design flow prior to spill allocation. If the turbine-overrun option is off, then design flow acts as the maximum allocated flow.
Minimum Operating Head |  | Numeric | ft | The minimum gross head required to operate the module.
Design Head |  | Numeric | ft | The gross head at which the module operates at peak efficiency. | This is used with the head efficiency equation to calculate head turbine efficiency.
Maximum Operating Head |  | Numeric | ft | The maximum gross head allowable during module operation.
Flow Efficiency Equation Name |  | Equation Name | (0.0-1.0)% vs. cfs | The power output efficiency coefficient as a function of the relative discharge, which is the flow allocated to the module divided by the design flow (i.e. design flow = 100%). | The X (relative discharge) should be given as decimals 1.0 referring to 100% efficient. The upper and lower bounds of X should at least span the operating range specified by the minimum and maximum operating limits. The Y value (power efficiency) should be calculated as a decimal where 1.0 is 100% efficiency.
Head Efficiency Equation Name |  | Equation Name | (0.0-1.0)% vs. ft | The power output efficiency coefficient as a function of the relative head, which is the gross head across the module divided by the design head (i.e. design head = 100%). | The X (relative head) should be given as decimals 1.0 referring to 100% efficient. The upper and lower bounds of X should at least span the operating range specified by the minimum and maximum operating limits. The Y value (power efficiency) should be calculated as a decimal where 1.0 is 100% efficiency.
Max Power |  | Numeric* | kW | The maximum possible power output of the unit. | This value is used to calculate generation capacity factors and is used to cap power output during the simulation. If the calculated power output is higher than the designated max power during a given timestep, then the power output is set to the max power. This input is optional and can be used to account for capacity limitations of the generator or other electrical equipment. If an input is not given, then the max power is set to the calculated power at the maximum operating head and flow.
Cost of Start-Stops |  | Numeric* | $ | The attributed cost of damages for one ramping cycle of the turbine. | A ramping cycle consists of turning the module on and off. Turbines often accumulate damage during these cycles as the flow rate passes through cavitation ranges. More frequent start/stops reduce the expected life of the turbine, which can increase maintenance costs. This metric is optional and is one way of calculating turbine operating costs as a function of operation, as opposed to static annual module or annual plant O&M costs.
Attribute | Value | Entry Type | Unit | Definition | Additional Description
Module Class | Fish Passage | Do Not Change | N/A | The type of module according to its primary function.
Name |  | Text | N/A | The name used to identify the module in figures.
Capital Cost |  | Numeric | $ | The capital cost for a module should include all fixed, one-time costs to prepare a module for operation. | These can include material, equipment, installation, transportation, etc.
Annual Operating Cost |  | Numeric | $ | The annual operating costs for a module should include all annualized expected costs for maintaining and operating the module. | Annual operating costs can also be set for the plant as a whole in the Cost Table tab.
Width |  | Numeric | ft | The module dimension along the dam axis from bank to bank, perpendicular to streamflow.
Length |  | Numeric | ft | The module dimension parallel to the flow of water.
Design Flow |  | Numeric | cfs | The flow required by the module during normal operation. | The module will not be operated if there is not sufficient flow to meet the design flow.
Operating Months |  | List of numbers (i.e. '1,2,3,4') or all | N/A | The months during which the module is on and is allocated flow. | Please input month numbers (Jan=1, Feb=2, Mar=3, etc.) separated by commas without spaces. During the operating months, modules are modeled to operate 24/7.
Instream or Diversion | N | Y for Off-stream/Diversion or N for Instream | N/A | Instream modules will be placed along the dam axis and will count towards the dam width. Diversion modules are placed on the banks in the facility schematic and can be used to represent bypasses. | This is used to calculate the number of required non-overflow modules.
Maximum Headwater Drop |  | Numeric* | ft | The maximum decrease in headwater elevation with respect to the normal operating level allowed during module operation.
Maximum Headwater Rise |  | Numeric* | ft | The maximum increase in headwater elevation with respect to the normal operating level allowed during module operation.
Minimum Tailwater Level |  | Numeric* | ft | The minimum tailwater elevation required for module operation.
Maximum Tailwater Level |  | Numeric* | ft | The maximum tailwater elevation allowable for module operation.
Attribute | Value | Entry Type | Unit | Definition | Additional Description
Module Class | Recreation | Do Not Change | N/A | The type of module according to its primary function.
Name |  | Text | N/A | The name used to identify the module in figures.
Capital Cost |  | Numeric | $ | The capital cost for a module should include all fixed, one-time costs to prepare a module for operation. | These can include material, equipment, installation, transportation, etc.
Annual Operating Cost |  | Numeric | $ | The annual operating costs for a module should include all annualized expected costs for maintaining and operating the module. | Annual operating costs can also be set for the plant as a whole in the Cost Table tab.
Width |  | Numeric | ft | The module dimension along the dam axis from bank to bank, perpendicular to streamflow.
Length |  | Numeric | ft | The module dimension parallel to the flow of water.
Design Flow |  | Numeric | cfs | The flow required by the module during normal operation. | The module will not be operated if there is not sufficient flow to meet the design flow.
Operating Months |  | List of numbers (i.e. '1,2,3,4') or all | N/A | The months during which the module is on and is allocated flow. | Please input month numbers (Jan=1, Feb=2, Mar=3, etc.) separated by commas without spaces. During the operating months, modules are modeled to operate 24/7.
Instream or Diversion | N | Y for Off-stream/Diversion or N for Instream | N/A | Instream modules will be placed along the dam axis and will count towards the dam width. Diversion modules are placed on the banks in the facility schematic and can be used to represent bypasses. | This is used to calculate the number of required non-overflow modules.
Maximum Headwater Drop |  | Numeric* | ft | The maximum decrease in headwater elevation with respect to the normal operating level allowed during module operation.
Maximum Headwater Rise |  | Numeric* | ft | The maximum increase in headwater elevation with respect to the normal operating level allowed during module operation.
Minimum Tailwater Level |  | Numeric* | ft | The minimum tailwater elevation required for module operation.
Maximum Tailwater Level |  | Numeric* | ft | The maximum tailwater elevation allowable for module operation.
Attribute | Value | Entry Type | Unit | Definition | Additional Description
Module Class | Sediment Passage | Do Not Change | N/A | The type of module according to its primary function.
Name |  | Text | N/A | The name used to identify the module in figures.
Capital Cost |  | Numeric | $ | The capital cost for a module should include all fixed, one-time costs to prepare a module for operation. | These can include material, equipment, installation, transportation, etc.
Annual Operating Cost |  | Numeric | $ | The annual operating costs for a module should include all annualized expected costs for maintaining and operating the module. | Annual operating costs can also be set for the plant as a whole in the Cost Table tab.
Width |  | Numeric | ft | The module dimension along the dam axis from bank to bank, perpendicular to streamflow.
Length |  | Numeric | ft | The module dimension parallel to the flow of water.
Design Flow |  | Numeric | cfs | The flow required by the module during normal operation. | The module will not be operated if there is not sufficient flow to meet the design flow.
Operating Months |  | List of numbers (i.e. '1,2,3,4') or all | N/A | The months during which the module is on and is allocated flow. | Please input month numbers (Jan=1, Feb=2, Mar=3, etc.) separated by commas without spaces. During the operating months, modules are modeled to operate 24/7.
Instream or Diversion | N | Y for Off-stream/Diversion or N for Instream | N/A | Instream modules will be placed along the dam axis and will count towards the dam width. Diversion modules are placed on the banks in the facility schematic and can be used to represent bypasses. | This is used to calculate the number of required non-overflow modules.
Operating Mode | Continuous | Continuous, Sluicing, or Flushing | N/A | The operating mode determines the conditions under which the module is allocated flow. | Sediment modules can be operated in one of three modes. Continuous: these modules operate at consistent design flows throughout the operating months. Sluicing: these modules operate whenever a designated inflow threshold is met. Flushing: these modules are used for drawdown flushing where the headpond level is decreased and sediment is passed through low-level outlets at high velocity.
Operating Flow |  | Numeric* | cfs | The minimum inflow threshold required to mobilize bed-load sediments and open the sluice gate. | Sediment sluices will only be allocated flow if the total inflow is greater than the operating flow.
Flushing Duration |  | Numeric* | days | The number of timesteps (days) required to flush the reservoir. | This input is only required when the module operates in flushing mode. During flushing events, all passage modules except for spillway and sediment modules are turned off.
Operating Frequency |  | Numeric* | flushes/year | The number of flushing events per year. | This input is only required when the module operates in flushing mode. During flushing events, all passage modules except for spillway and sediment modules are turned off. Flushing events occur at the first available time step. Flushing events outside of the simulation time are not considered.
Attribute | Value | Entry Type | Unit | Definition | Additional Description
Module Class | Water Passage | Do Not Change | N/A | The type of module according to its primary function.
Name |  | Text | N/A | The name used to identify the module in figures.
Capital Cost |  | Numeric | $ | The capital cost for a module should include all fixed, one-time costs to prepare a module for operation. | These can include material, equipment, installation, transportation, etc.
Annual Operating Cost |  | Numeric | $ | The annual operating costs for a module should include all annualized expected costs for maintaining and operating the module. | Annual operating costs can also be set for the plant as a whole in the Cost Table tab.
Width |  | Numeric | ft | The module dimension along the dam axis from bank to bank, perpendicular to streamflow.
Length |  | Numeric | ft | The module dimension parallel to the flow of water.
Design Flow |  | Numeric | cfs | Continuous operation: the flow required by the module during normal operation. Spillway operation: the maximum passable flood flow for the module. | The use of the water passage module design flow depends on the operating mode. If the mode is Continuous the module will not be operated if there is not sufficient flow to meet the design flow (similar to other modules). In the case of spillways (controlled or uncontrolled), the design flow describes the maximum passable flood, which is used to calculate the total design flood of all combined spillway modules. The spillway modules can be allocated flow up to the design flow. Any flow in excess will be counted as over-flow and incur a flooding penalty.
Operating Months |  | List of numbers (i.e. '1,2,3,4') or all | N/A | The months during which the module is on and is allocated flow. | During the operating months, modules are modeled to operate 24/7.
Instream or Diversion | N | Y for Off-stream/Diversion or N for Instream | N/A | Instream modules will be placed along the dam axis and will count towards the dam width. Diversion modules are placed on the banks in the facility schematic and can be used to represent bypasses. | This is used to calculate the number of required non-overflow modules.
Operating Mode | Continuous | Continuous,Controlled Spillway, or Uncontrolled Spillway | N/A | The operating mode determines the effect of spillway flow on the headwater elevation. | Water passage modules can operate in one of three modes. Continuous: these modules pass a constant discharge during the simulation timestep. Controlled Spillway: these modules can regulate the amount of flow through the module to maintain a constant headwater elevation. Uncontrolled Spillway: these modules pass flow, but are not able to regulate the headwater elevation (e.g. weirs).
Weir Coefficient |  | Numeric* | ft^(1/2)/s | A constant based on the shape of the weir. | This input is only required in uncontrolled spillway mode.
Crest Height |  | Numeric* | ft | The height of the top of the weir in reference to the bed elevation. | This input is only required in uncontrolled spillway mode. The crest height should be at least higher than the normal operating level
Attribute | Value | Entry Type | Unit | Definition | Additional Description
Module Class | Foundation | Text | N/A | The type of module according to its primary function. | The type of module according to its primary function.
Name |  | Text | N/A | The name used to identify the module in figures.
Capital Cost |  | Numeric | $ | The capital cost for a module should include all fixed, one-time costs to prepare a module for operation. | The capital cost for a given module should include all fixed, one-time costs to prepare a module for operation. These can include material, equipment, installation, transportation, etc.
Annual Operating Cost |  | Numeric | $ | The annual operating costs for a module should include all annualized expected costs for maintaining and operating the module. | The annual operating costs for a given module should include all annualized expected costs for maintaining and operating the module. Annual operating costs can also be set for the plant as a whole in the Cost Table tab.
Width |  | Numeric | ft | The module dimension along the dam axis from bank to bank, perpendicular to streamflow. | The module dimension along the dam axis from bank to bank, perpendicular to streamflow.
Length |  | Numeric | ft | The module dimension parallel to the flow of water. | The module dimension parallel to the flow of water.
Attribute | Value | Entry Type | Unit | Definition | Additional Description
Module Class | Non-overflow | Text | N/A | The type of module according to its primary function. | The type of module according to its primary function.
Name |  | Text | N/A | The name used to identify the module in figures.
Capital Cost |  | Numeric | $ | The capital cost for a module should include all fixed, one-time costs to prepare a module for operation. | The capital cost for a given module should include all fixed, one-time costs to prepare a module for operation. These can include material, equipment, installation, transportation, etc.
Annual Operating Cost |  | Numeric | $ | The annual operating costs for a module should include all annualized expected costs for maintaining and operating the module. | The annual operating costs for a given module should include all annualized expected costs for maintaining and operating the module. Annual operating costs can also be set for the plant as a whole in the Cost Table tab.
Width |  | Numeric | ft | The module dimension along the dam axis from bank to bank, perpendicular to streamflow. | The module dimension along the dam axis from bank to bank, perpendicular to streamflow.
Length |  | Numeric | ft | The module dimension parallel to the flow of water. | The module dimension parallel to the flow of water.
Directions: Modules can be added to the waterSHED model by copy and pasting the templates for one of the module classes into the module library tab in the next available column and filling in the entries (orange boxes). The entry types, units, definitions, and additional descriptions are provided to help guide your inputs. The user interface has some additional functionality, so it may be best to create modules in the tool and export them to the waterSHED workbook. Make sure to copy and paste the boxes with the thick black borders and do not leave spaces between module columns.

## Module Library
Attribute | Value | Attribute | Value | Attribute | Value | Attribute | Value | Attribute | Value | Attribute | Value | Attribute | Value
Module Class | Generation | Module Class | Fish Passage | Module Class | Recreation | Module Class | Sediment Passage | Module Class | Water Passage | Module Class | Foundation | Module Class | Non-overflow
Name |  | Name |  | Name |  | Name |  | Name |  | Name |  | Name
Capital Cost |  | Capital Cost |  | Capital Cost |  | Capital Cost |  | Capital Cost |  | Capital Cost |  | Capital Cost
Annual Operating Cost |  | Annual Operating Cost |  | Annual Operating Cost |  | Annual Operating Cost |  | Annual Operating Cost |  | Annual Operating Cost |  | Annual Operating Cost
Width |  | Width |  | Width |  | Width |  | Width |  | Width |  | Width
Length |  | Length |  | Length |  | Length |  | Length |  | Length |  | Length
Design Flow |  | Design Flow |  | Design Flow |  | Design Flow |  | Design Flow
Operating Months |  | Operating Months |  | Operating Months |  | Operating Months |  | Operating Months
Off-stream (Y/N) |  | Off-stream (Y/N) |  | Off-stream (Y/N) |  | Off-stream (Y/N) |  | Off-stream (Y/N)
Minimum Operating Flow |  | Maximum Headwater Drop |  | Maximum Headwater Drop |  | Operating Mode |  | Operating Mode
Maximum Operating Flow |  | Maximum Headwater Rise |  | Maximum Headwater Rise |  | Operating Flow |  | Weir Coefficient
Minimum Operating Head |  | Minimum Tailwater Level |  | Minimum Tailwater Level |  | Flushing Duration |  | Crest Height
Design Head |  | Maximum Tailwater Level |  | Maximum Tailwater Level |  | Operating Frequency
Maximum Operating Head
Flow Efficiency Equation Name
Head Efficiency Equation Name
Max Power
Cost of Start-Stops
Directions: Copy and paste module templates from the previous tabs into the next available column and fill in the orange entries. Please place 'N/A' in entries that are optional and not used. Please do not leave blank columns or rows between template boxes.

## Costs
Cost Attributes | Values | Entry Type | Unit | Definition | Additional Description
Energy Price |  | Numeric | $/MWh | The average price of energy. | Average wholesale energy prices can range from $20/MWh to $60/MWh depending on the region and market trends while hydropower plants typically recieve power purchase agreements for 40-50 $/MWh per the US Hydropower Market Report (2021).
Additional Capital Costs |  | Numeric | $ | The one-time, fixed expenses incurred on capital assets that are not covered by the module capital costs. | This can be used to include the costs for buildings, property, electrical equipment, etc. that do retain value after commissioning. This cost category is included in the initial capital costs (ICC) calculation.
Additional Non-Capital Costs |  | Numeric | $ | The one-time expenses incurred during the development process that do not involve capital assets. | This can be used to include the costs for the care of water, parking, recreational features, etc. that do not retain value after commissioning. This cost category is not included in the initial capital costs (ICC) calculation.
Excavation Rate |  | Numeric | $/ft2 | The cost to excavate overburden material as a function of dam foundation area. | This is one option for pricing excavation. The cost to excavate is this value times the total area of all modules. These costs can also be incorporated into the module capital costs or in the additional cost categories above.
Overhead Cost |  | Numeric | (%) Percent of ICC | The cost of overhead activities such as licensing and administration. | Can be input as either a lump sum or as a percent of initial capital costs (ICC). If entered as percent of ICC, please enter as 0-100, rather than as a decimal.
Engineering Cost |  | Numeric | (%) Percent of ICC | The cost of engineering activities. | Can be input as either a lump sum or as a percent of initial capital costs (ICC). If entered as percent of ICC, please enter as 0-100, rather than as a decimal.
Contingency Allowance |  | Numeric | (%) Percent of ICC | The cost of unexpected expenditures. | Can be input as either a lump sum or as a percent of initial capital costs (ICC). If entered as percent of ICC, please enter as 0-100, rather than as a decimal.
Annual O&M Cost |  | Numeric | (%) Percent of ICC | The annual cost to operate and maintain the facility. | Can be input as either a lump sum or as a percent of initial capital costs (ICC). If entered as percent of ICC, please enter as 0-100, rather than as a decimal.
Value of Recreation |  | Numeric | $/hr | The revenue associated with each recreation module as a functional of availability. | While recreation may not be monetized in practice, this is one option for incorporating the value of recreational features to the public.
Flood Cost |  | Numeric | $/cfs | The cost per unit of flow exceeding the facility hydraulic capacity during a given timestep. | Any flow exceeding the flow capacity of all modules will be called over-flow and will incur a flood cost equal to this value times the amount of excess flow.
Discount Rate |  | Numeric | % | The rate used to discount future cashflows and determine the present value of those cashflows. | This value is used in the calculation of net present value. Please enter as 0-100, rather than as a decimal (i.e. 8% should be entered as 8, and not 0.08)
Project Life |  | Numeric | yr | The expected duration of project operation before plant retirement. | This value is used in the calculation of net present value.
Directions: Please input values into the orange cells. The default input should be zero for inputs that you are not using.

## Preferences
Simulation Preferences | Value | Entry Type | Unit | Definition | Additional Description
Normal Operating Level |  | Numeric | ft | The headwater elevation with respect to the bed elevation at the dam axis that is maintained during normal operation. | If the spillway is controlled, then the headwater level is assumed constant at the normal operating level. If the spillway is uncontrolled, then the crest height must be at least as high as the normal operating level, and any flow allocated to the spillway causes the headwater level to increase.
Test Data Start Date |  | Date | MM/DD/YYYY | The start date for the simulation period. | The start date must be within the range of dates in the inflows tab.
Test Data End Date |  | Date | MM/DD/YYYY | The end date for the simulation period. | The end date must be within the range of dates in the inflows tab.
Generation dispatch mode | Peak Ramping | Design Ramping, Peak Ramping, Simple Greedy, Advanced Greedy | N/A | The method used to allocate flow between the generation modules. | Design Ramping - turbines are ramped from smallest to largest. When flow is available, modules are ramped to the design flow before turning on the next module. This method is the fastest and is best used when peak efficiencies occur at the design flow. Peak Ramping - turbines are ramped from smallest to largest. When flow is available, modules are ramped to the peak efficiency flow before ramping the next module. Once all modules are ramped to the peak efficiency, then they are ramped to the design flow. If turbine overrun is allowed, then they are also ramped to the max operating flow in order of smallest to largest. This method is between the other two in terms of speed and should be used for turbines where the peak efficiency is not close to the design flow (e.g., Kaplan turbines). Simple Greedy - a greedy algorithm is used to determine the distribution of flows across modules. As the turbines are ramped, the algorithm sequentially allocates the next unit of flow to the turbine with the largest increase in power output. This method is the slowest method and may be used when using modules of different sizes. Advanced greedy - this method is a combination of peak ramping and the greedy algorithm. Modules are first ramped to the peak efficiency flow. Then flow is allocated to turn on modules if flow is available. Then a greedy algorithm allocates the remaining flow between turbines that are on. This method is most likely to find the optimal dispatch of modules, but takes more time than the peak ramping approach, which has similar performance for most turbines.
Allow Turbine Over-run | N | Text | Y for Yes or N for No | This determines whether the generation modules can be allocated flow greater than the design flow when excess flow is available. | If yes, then all modules will first be allocated their design flow and then will be ramped up to their max flow if flow is available. This allows the modules to generate more power, but at lower efficiencies. If no, then the module cannot be allocated flow above the design flow.
Spillway Notch Flow |  | Numeric* | cfs | The flow allocated to the spillway that can help meet minimum flows, but does not affect headwater calculations. | This value is optional and can be used to represent cuts or notches in the weir that provide spillway flows that do not contribute to the headwater relationship. This enables the spillway to more accurately calculate the headwater at each timestep and the flow allocation during fish passage modeling.
Spillway Minimum Flow |  | Numeric* | cfs (Constant) | The flow required to be allocated to the spillway prior to allocation of any other modules. | Can be input as either a constant flow rate or as a percent of daily inflow. If entered as percent, please enter as 0-100, rather than as a decimal.This value is optional and can be used to meet minimum flow requirements, which are flows that must be passed downstream without passage through turbines. During simulation the flow will be allocated to the spillway prior to operation of any other modules. Currently these minimum flows can only be passed through the spillway, although we recommend setting a high priority for another module if you wish to pass minimum flows through another module.
Operation Priority Rankings
Generation | 1 | Numeric | (1-5) | The order with which modules are prioritized during flow allocation. | 1 represents first to be operated, 5 represents last to be operated. Modules within the same class are operated in order of increasing design flow (smallest modules first). Spillway modules are always operated last.
Sediment Passage | 2 | Numeric | (1-5) | The order with which modules are prioritized during flow allocation. | 1 represents first to be operated, 5 represents last to be operated. Modules within the same class are operated in order of increasing design flow (smallest modules first). Spillway modules are always operated last.
Aquatic Species | 3 | Numeric | (1-5) | The order with which modules are prioritized during flow allocation. | 1 represents first to be operated, 5 represents last to be operated. Modules within the same class are operated in order of increasing design flow (smallest modules first). Spillway modules are always operated last.
Recreation | 4 | Numeric | (1-5) | The order with which modules are prioritized during flow allocation. | 1 represents first to be operated, 5 represents last to be operated. Modules within the same class are operated in order of increasing design flow (smallest modules first). Spillway modules are always operated last.
Water Passage | 5 | Numeric | (1-5) | The order with which modules are prioritized during flow allocation. | 1 represents first to be operated, 5 represents last to be operated. Modules within the same class are operated in order of increasing design flow (smallest modules first). Spillway modules are always operated last.
Directions: For the operation priority rankings, the module classes must be put in order from 1-5. There cannot be repeated numbers and all classes must have a number.

## Equations
Attribute | Value | Attribute | Value | Attribute | Value
Equation Name |  | Equation Name |  | Equation Name
Form |  | Form |  | Form
a |  | a |  | a
b |  | b |  | b
c |  | c |  | c
X Lower Bound |  | Lower Bound |  | Lower Bound
X Upper Bound |  | Upper Bound |  | Upper Bound
X Label |  | X Label |  | X Label
Y Label |  | Y Label |  | Y Label
Directions: This page is used to input equations that are used throughout the tool. There are currently three types of equations to choose from (described below). To add an equation, copy and paste an input table bounded by thick black lines into the adjacent column. The name of the equation is used to connect the input to the proper equation. Equations can also be entered in the user interface.
Constant: y = a
Linear: y = ax + b
Power: y = ax^b + c
Polynomial-2: y = ax^2+bx+c
The a, b, and c rows can be used to input equation coefficients. Entries for a, b, and c will only be used if the equation form requires it.

## Species List
Attribute | Value
Species Name
Relative Discharge Parameter (a)
Attraction Sensitivity Parameter (b)
Upstream Migration Months
Downstream Migration Months
Note on B3: [Threaded comment] Your version of Excel allows you to read this threaded comment; however, any edits to it will get removed if the file is opened in a newer version of Excel. Learn more: https://go.microsoft.com/fwlink/?linkid=870924 Comment: This creates a curve with a 99% relative discharge at 3% and a
Note on B5: [Threaded comment] Your version of Excel allows you to read this threaded comment; however, any edits to it will get removed if the file is opened in a newer version of Excel. Learn more: https://go.microsoft.com/fwlink/?linkid=870924 Comment: Assumed based on Eyler (Feb to June)
Note on B6: [Threaded comment] Your version of Excel allows you to read this threaded comment; however, any edits to it will get removed if the file is opened in a newer version of Excel. Learn more: https://go.microsoft.com/fwlink/?linkid=870924 Comment: According to Eyler, downstream migration happens year round, but peak migration (67%) during Sept to Dec
Directions: This page is used to input different species objects that can me used in the model. To add a new species, copy and paste the attribute and value columns into the adjacent columns on the right. The columns should alternate between attribute and value.
The relative discharge and attraction sensitivity parameters are used to calculate the attraction efficiency according to the following equation. The higher the relative discharge parameter, the higher the module flow needs to be to attract fish. The midpoint of the attraction efficiency curve is calculated by A times B. The upstream and downstream migration months are used to determine which months should be included in fish passage calculations. Months should be input as numbers separated by commas. For example, March to June is "3,4,5,6". For all months, please put "all".
Fish attraction efficiency function:
Directions: This page is used to input different species objects that can me used in the model. To add a new species, copy and paste the attribute and value columns into the adjacent columns on the right. The columns should alternate between attribute and value.
The relative discharge and attraction sensitivity parameters are used to calculate the attraction efficiency according to the following equation. The higher the relative discharge parameter, the higher the module flow needs to be to attract fish. The midpoint of the attraction efficiency curve is calculated by A times B. The upstream and downstream migration months are used to determine which months should be included in fish passage calculations. Months should be input as numbers separated by commas. For example, March to June is "3,4,5,6". For all months, please put "all".
Fish attraction efficiency function:
A_(𝑚,𝑠,𝑡)=1/(1+𝑒^(−100(〖〖(1/𝑎〗_𝑠)𝑄〗_(𝑚,𝑡)/∑_𝑚^𝐹𝑎▒𝑄_(𝑚,𝑡) −𝑏_𝑠 ) ) )

## DO NOT EDIT
(%) Percent of ICC | Constant | Y | Continuous | Continuous | 1 | cfs (Constant) | Design Ramping
($) Total Cost | Linear | N | Sluicing | Controlled Spillway | 2 | % (Percent of inflow) | Peak Ramping
| Power |  | Flushing | Uncontrolled Spillway | 3 |  | Simple Greedy
| Polynomial-2 |  |  |  | 4 |  | Advanced Greedy
5